## Sheet1
DATE TEHNICE
Unit Module | NO. | Psc-6.6
| Pixel pitch | 6.6mm
| Size of pixel | HB-SMD3030(3 in1)
| Pixel configuration | 1R1PG1B
| Size of block module | 320mm×160mm
| Resolution of module | 48×24
| Density | 22500dots/m²
| Module power | 34W
Cabinet | Cabinet material | Alu cabinet
| Size of cabinet(l*h*t) | 640mm×640mm×123mm
| Weight of cabinet | 12.5KG
| Support hanging or not | yes
Main Parameter | Best viewing distance | >6m
| Best viewing angle | ≤140°
| Max power consumption | <650W/m²
| Colors | >16.7M
| Gray scale | 14bits
| Color temperature | 6500K
| Control method | Synchronization
| Driving device | Constant current
| Driving method | 1/8 scanning
| Frame frequency | 60Hz
| Refresh frequency | >2400Hz
| Brightness | >5000cd/m²
| Working voltage | AC220V/110V±10％
| Working temperature | -20℃~50℃±10％
| Out-of control point | <0.0001
| Brightness Control | 256 grade
| IP grade | IP65
| Mtbf | 10,000Hours
| Life span | 100,000Hours
Marbo Trade